## Imperial
|  |  |  | ROUND DUCT ORDER SHEET | [6 empty] | 14
End Caps
[5 empty] | -D1- | -D1- | CAP MAT'L
[5 empty] | DUCT | RING | UP TO 12" DIA
FITTING NUMBER |  |  | QTY |  | DIA | TYPE | STEEL OR POLY | REMARKS
DUCT JOINT / RING TYPE
NOTES: | 1 | SEE THE STANDARDS SECTION OF THE PRODUCT CATALOG FOR INFORMATION ABOUT
|  | DUCT GAUGE, RING MECHANICAL SPECS, HARDWARE AND GASKETS. | [6 empty] | EZ | EZ CLAMP
| 2 | OPTION: CLEAR POLYCARBONATE VIEWPORT ENDCAPS AVAILABLE UP TO | [7 empty] | 4"Ø-14"Ø (101.6-355.6)
|  | 12" (304.8mm) DIA. - LARGER SIZES AVAILABLE WITH FAB-TECH ENGINEERING REVIEW | [6 empty] | SC | STAINLESS CAST RING
|  | AND APPROVAL. | [7 empty] | 4"Ø-14"Ø (101.6-355.6)
| 3 | TRANSVERSE STIFFENERS REQUIRED FOR END CAPS OVER 36" (914.4mm) DIA. | [6 empty] | BI | BLACK IRON ANGLE RING
| 4 | ALL DUCT FITTINGS WITH STANDARD FAB-TECH CONNECTIONS INCLUDE GASKETS AND | [7 empty] | 4"Ø-120"Ø (101.6-3048.0)
|  | CLAMPS OR HARDWARE AS REQUIRED FOR INSTALLATION. | [6 empty] | SS | STAINLESS ANGLE RING
16"Ø-120"Ø (406.4-3048.0)
METRIC EQUIVALENTS ARE SHOWN IN PARENTHESIS & ITALICS (MILLIMETERS OR AS NOTED)
REMARKS:
COMPANY / JOB REFERENCE:
FAB-TECH, Inc. / Tel: 802-655-8800 / Fax: 802-655-8804 / www.fabtechinc.com / info@fabtechinc.com
© COPYRIGHT 2023 FAB-TECH, INC. REV: 09/11/23 RND014BF | [10 empty] | 14

## Metric
|  |  |  | ROUND DUCT ORDER SHEET | [6 empty] | 14
End Caps
[5 empty] | -D1- | -D1- | CAP MAT'L
[5 empty] | DUCT | RING | UP TO 12" DIA
FITTING NUMBER |  |  | QTY |  | DIA | TYPE | STEEL OR POLY | REMARKS
DUCT JOINT / RING TYPE
NOTES: | 1 | SEE THE STANDARDS SECTION OF THE PRODUCT CATALOG FOR INFORMATION ABOUT
|  | DUCT GAUGE, RING MECHANICAL SPECS, HARDWARE AND GASKETS. | [6 empty] | EZ | EZ CLAMP
| 2 | OPTION: CLEAR POLYCARBONATE VIEWPORT ENDCAPS AVAILABLE UP TO | [7 empty] | 4"Ø-14"Ø (101.6-355.6)
|  | 12" (304.8mm) DIA. - LARGER SIZES AVAILABLE WITH FAB-TECH ENGINEERING REVIEW | [6 empty] | SC | STAINLESS CAST RING
|  | AND APPROVAL. | [7 empty] | 4"Ø-14"Ø (101.6-355.6)
| 3 | TRANSVERSE STIFFENERS REQUIRED FOR END CAPS OVER 36" (914.4mm) DIA. | [6 empty] | BI | BLACK IRON ANGLE RING
| 4 | ALL DUCT FITTINGS WITH STANDARD FAB-TECH CONNECTIONS INCLUDE GASKETS AND | [7 empty] | 4"Ø-120"Ø (101.6-3048.0)
|  | CLAMPS OR HARDWARE AS REQUIRED FOR INSTALLATION. | [6 empty] | SS | STAINLESS ANGLE RING
16"Ø-120"Ø (406.4-3048.0)
METRIC EQUIVALENTS ARE SHOWN IN PARENTHESIS & ITALICS (MILLIMETERS OR AS NOTED)
REMARKS:
COMPANY / JOB REFERENCE:
FAB-TECH, Inc. / Tel: 802-655-8800 / Fax: 802-655-8804 / www.fabtechinc.com / info@fabtechinc.com
© COPYRIGHT 2023 FAB-TECH, INC. REV: 09/11/23 RND014BF | [10 empty] | 14