## Imperial
|  |  |  | ROUND DUCT ORDER SHEET | [9 empty] | 32
38" (965.2) & Larger Horizontal Run Isolation Blastgate
SPECIFICATIONS
FRAME: STAINLESS STEEL
COLLAR: STAINLESS STEEL
RINGS: STAINLESS STEEL
BLADE: STAINLESS STEEL
BLADE: LOCKOUT SYSTEM
COATING: PERMASHIELD
FLUOROPOLYMER
BARRIER COATING
[5 empty] | -D1- | -D1- |  | -D2-
[5 empty] | DUCT | RING |  | RING
FITTING NUMBER |  |  | QTY |  | DIA | TYPE |  | TYPE | REMARKS
| DUCT DIAMETER | [5 empty] | OUTSIDE DIMENSION |  |  | FRAME | NO. OF | DUCT JOINT / RING TYPE
| "L1" | [5 empty] | "L2" |  |  | BOLTS | BLADES
| 38" (965.2) TO 46" (1168.4) | [5 empty] | DIA. "D" + 10" (254.0) |  |  | .31" (7.87) | 2 | BI | BLACK IRON ANGLE RING
| 48" (1219.2) TO 60" (1524.0) | [5 empty] | DIA. "D" + 11" (279.4) |  |  | .38" (9.65) | 2 |  | 4"Ø-120"Ø (101.6-3048.0)
| 62" (1574.8) TO 84" (2133.6) | [5 empty] | DIA. "D" + 11" (279.4) |  |  | .38" (9.65) | 3 | SS | STAINLESS ANGLE RING
| 86" (2184.4) TO 96" (2438.4) | [5 empty] | DIA. "D" + 11" (279.4) |  |  | .50" (12.7) | 3 |  | 16"Ø-120"Ø (406.4-3048.0)
| 98" (2489.2) TO 120" (3048.0) | [5 empty] | DIA. "D" + 11" (279.4) |  |  | .63" (16.0) | 4
NOTES: | 1 | ALL DUCT FITTINGS WITH STANDARD FAB-TECH CONNECTIONS INCLUDE GASKETS AND
CLAMPS OR HARDWARE AS REQUIRED FOR INSTALLATION.
METRIC EQUIVALENTS ARE SHOWN IN PARENTHESIS & ITALICS (MILLIMETERS OR AS NOTED)
REMARKS:
COMPANY / JOB REFERENCE:
FAB-TECH, Inc. / Tel: 802-655-8800 / Fax: 802-655-8804 / www.fabtechinc.com / info@fabtechinc.com
© COPYRIGHT 2023 FAB-TECH, INC. REV: 01/18/23 RND032BE | [13 empty] | 32

## Metric
|  |  |  | ROUND DUCT ORDER SHEET | [9 empty] | 32
38" (965.2) & Larger Horizontal Run Isolation Blastgate
SPECIFICATIONS
FRAME: STAINLESS STEEL
COLLAR: STAINLESS STEEL
RINGS: STAINLESS STEEL
BLADE: STAINLESS STEEL
BLADE: LOCKOUT SYSTEM
COATING: PERMASHIELD
FLUOROPOLYMER
BARRIER COATING
[5 empty] | -D1- | -D1- |  | -D2-
[5 empty] | DUCT | RING |  | RING
FITTING NUMBER |  |  | QTY |  | DIA | TYPE |  | TYPE | REMARKS
| DUCT DIAMETER | [5 empty] | OUTSIDE DIMENSION |  |  | FRAME | NO. OF | DUCT JOINT / RING TYPE
| "L1" | [5 empty] | "L2" |  |  | BOLTS | BLADES
| 38" (965.2) TO 46" (1168.4) | [5 empty] | DIA. "D" + 10" (254.0) |  |  | .31" (7.87) | 2 | BI | BLACK IRON ANGLE RING
| 48" (1219.2) TO 60" (1524.0) | [5 empty] | DIA. "D" + 11" (279.4) |  |  | .38" (9.65) | 2 |  | 4"Ø-120"Ø (101.6-3048.0)
| 62" (1574.8) TO 84" (2133.6) | [5 empty] | DIA. "D" + 11" (279.4) |  |  | .38" (9.65) | 3 | SS | STAINLESS ANGLE RING
| 86" (2184.4) TO 96" (2438.4) | [5 empty] | DIA. "D" + 11" (279.4) |  |  | .50" (12.7) | 3 |  | 16"Ø-120"Ø (406.4-3048.0)
| 98" (2489.2) TO 120" (3048.0) | [5 empty] | DIA. "D" + 11" (279.4) |  |  | .63" (16.0) | 4
NOTES: | 1 | ALL DUCT FITTINGS WITH STANDARD FAB-TECH CONNECTIONS INCLUDE GASKETS AND
CLAMPS OR HARDWARE AS REQUIRED FOR INSTALLATION.
METRIC EQUIVALENTS ARE SHOWN IN PARENTHESIS & ITALICS (MILLIMETERS OR AS NOTED)
REMARKS:
COMPANY / JOB REFERENCE:
FAB-TECH, Inc. / Tel: 802-655-8800 / Fax: 802-655-8804 / www.fabtechinc.com / info@fabtechinc.com
© COPYRIGHT 2023 FAB-TECH, INC. REV: 01/18/23 RND032BE | [13 empty] | 32