## Imperial
|  |  |  | ROUND DUCT ORDER SHEET | [9 empty] | 16
Concentric Round to Rectangular Transition
[5 empty] | -X- | -Y- | -L1- | -DØ- | -R- | -L2-
[5 empty] | DUCT | DUCT | DUCT | DUCT | RING | THROAT
FITTING NUMBER |  |  | QTY |  | WIDTH | HEIGHT | LENGTH | DIA | TYPE | LENGTH | REMARKS
DUCT JOINT / RING TYPE
NOTES: | 1 | SEE THE STANDARDS SECTION OF THE PRODUCT CATALOG FOR INFORMATION ABOUT
|  | DUCT GAUGE, RING MECHANICAL SPECS, HARDWARE AND GASKETS. | [9 empty] | EZ | EZ CLAMP
| 2 | OPTION: RAW END AVAILABLE | [10 empty] | 4"Ø-14"Ø (101.6-355.6)
| 3 | DUCT WIDTH OR HEIGHT OF 98" (2489.2mm) AND LARGER REQUIRES FAB-TECH | [9 empty] | SC | STAINLESS STEEL RING
|  | ENGINEERING REVIEW AND APPROVAL. | [10 empty] | 4"Ø-14"Ø (101.6-355.6)
| 4 | FOR DUCT WIDTH OR HEIGHT OF 50" (1270.0mm) OR GREATER - A CENTER STIFFENER | [9 empty] | BI | BLACK IRON ANGLE RING
|  | (1" SCH40 PIPE) IS ADDED AT THE MIDPOINT OF THE RECTANGULAR FLANGE. | [10 empty] | 4"Ø-120"Ø (101.6-3048.0)
| 5 | ALL DUCT FITTINGS WITH STANDARD FAB-TECH CONNECTIONS INCLUDE GASKETS AND | [9 empty] | SS | STAINLESS ANGLE RING
|  | CLAMPS OR HARDWARE AS REQUIRED FOR INSTALLATION. | [10 empty] | 16"Ø-120"Ø (406.4-3048.0)
METRIC EQUIVALENTS ARE SHOWN IN PARENTHESIS & ITALICS (MILLIMETERS OR AS NOTED)
REMARKS:
COMPANY / JOB REFERENCE:
FAB-TECH, Inc. / Tel: 802-655-8800 / Fax: 802-655-8804 / www.fabtechinc.com / info@fabtechinc.com
© COPYRIGHT 2023 FAB-TECH, INC. REV: 01/18/23 RND016BD | [13 empty] | 16

## Metric
|  |  |  | ROUND DUCT ORDER SHEET | [9 empty] | 16
Concentric Round to Rectangular Transition
[5 empty] | -X- | -Y- | -L1- | -DØ- | -R- | -L2-
[5 empty] | DUCT | DUCT | DUCT | DUCT | RING | THROAT
FITTING NUMBER |  |  | QTY |  | WIDTH | HEIGHT | LENGTH | DIA | TYPE | LENGTH | REMARKS
DUCT JOINT / RING TYPE
NOTES: | 1 | SEE THE STANDARDS SECTION OF THE PRODUCT CATALOG FOR INFORMATION ABOUT
|  | DUCT GAUGE, RING MECHANICAL SPECS, HARDWARE AND GASKETS. | [9 empty] | EZ | EZ CLAMP
| 2 | OPTION: RAW END AVAILABLE | [10 empty] | 4"Ø-14"Ø (101.6-355.6)
| 3 | DUCT WIDTH OR HEIGHT OF 98" (2489.2mm) AND LARGER REQUIRES FAB-TECH | [9 empty] | SC | STAINLESS STEEL RING
|  | ENGINEERING REVIEW AND APPROVAL. | [10 empty] | 4"Ø-14"Ø (101.6-355.6)
| 4 | FOR DUCT WIDTH OR HEIGHT OF 50" (1270.0mm) OR GREATER - A CENTER STIFFENER | [9 empty] | BI | BLACK IRON ANGLE RING
|  | (1" SCH40 PIPE) IS ADDED AT THE MIDPOINT OF THE RECTANGULAR FLANGE. | [10 empty] | 4"Ø-120"Ø (101.6-3048.0)
| 5 | ALL DUCT FITTINGS WITH STANDARD FAB-TECH CONNECTIONS INCLUDE GASKETS AND | [9 empty] | SS | STAINLESS ANGLE RING
|  | CLAMPS OR HARDWARE AS REQUIRED FOR INSTALLATION. | [10 empty] | 16"Ø-120"Ø (406.4-3048.0)
METRIC EQUIVALENTS ARE SHOWN IN PARENTHESIS & ITALICS (MILLIMETERS OR AS NOTED)
REMARKS:
COMPANY / JOB REFERENCE:
FAB-TECH, Inc. / Tel: 802-655-8800 / Fax: 802-655-8804 / www.fabtechinc.com / info@fabtechinc.com
© COPYRIGHT 2023 FAB-TECH, INC. REV: 01/18/23 RND016BD | [13 empty] | 16