## Imperial
[5 empty] | ROUND DUCT ORDER SHEET | [10 empty] | 36
38" (965.2) & Larger Vertical Run Isolation Blastgate
SPECIFICATIONS
BODY: STAINLESS STEEL
RINGS: STAINLESS STEEL ANGLE RINGS
OPTION: BELLOWS ENCLOSED LEAD
BLADES: STAINLESS STEEL
COATING: PERMASHIELD
FLUOROPOLYMER
BARRIER COATING
[6 empty] | -D1- | -D1- | -D2-
[6 empty] | DUCT | RING | RING
FITTING NUMBER |  |  | QTY |  |  | DIA | TYPE | TYPE |  | REMARKS
DUCT DIAMETER |  |  |  | OUTSIDE DIM |  |  |  |  | FRAME |  | NO. OF | BLADE | LENGTH | DUCT JOINT / RING TYPE
"D" |  |  |  | "L1" |  |  |  |  | BOLTS |  | BLADES | ANGLE | "L2"
38" (965.2) TO 46" (1168.4) |  |  |  | DIA. "D" + 10" (254.0) |  |  |  |  | .31" (7.87) |  | 2 | 10° | 16" (406.4) | BI | BLACK IRON ANGLE RING
48" (1219.2) TO 60" (1524.0) |  |  |  | DIA. "D" + 11" (279.4) |  |  |  |  | .38" (9.65) |  | 2 | 10° | 24" (609.6) |  | 16"Ø-120"Ø (406.4-3048.0)
62" (1574.8) TO 84" (2133.6) |  |  |  | DIA. "D" + 11" (279.4) |  |  |  |  | .38" (9.65) |  | 3 | 10° | 24" (609.6) | SS | STAINLESS ANGLE RING
16"Ø-120"Ø (406.4-3048.0)
NOTES: | 1 | VERTICAL RUN BLASTGATES GREATER THAN 88" (2235.2) REQUIRE FAB-TECH
ENGINEERING REVIEW AND APPROVAL.
| 2 | ALL DUCT FITTINGS WITH STANDARD FAB-TECH CONNECTIONS INCLUDE GASKETS AND
CLAMPS OR HARDWARE AS REQUIRED FOR INSTALLATION.
METRIC EQUIVALENTS ARE SHOWN IN PARENTHESIS & ITALICS (MILLIMETERS OR AS NOTED)
REMARKS:
COMPANY / JOB REFERENCE:
FAB-TECH, Inc. / Tel: 802-655-8800 / Fax: 802-655-8804 / www.fabtechinc.com / info@fabtechinc.com
© COPYRIGHT 2023 FAB-TECH, INC. REV: 03/20/24 RND036BF | [15 empty] | 36

## Metric
[5 empty] | ROUND DUCT ORDER SHEET | [10 empty] | 36
38" (965.2) & Larger Vertical Run Isolation Blastgate
SPECIFICATIONS
BODY: STAINLESS STEEL
RINGS: STAINLESS STEEL ANGLE RINGS
OPTION: BELLOWS ENCLOSED LEAD
BLADES: STAINLESS STEEL
COATING: PERMASHIELD
FLUOROPOLYMER
BARRIER COATING
[6 empty] | -D1- | -D1- | -D2-
[6 empty] | DUCT | RING | RING
FITTING NUMBER |  |  | QTY |  |  | DIA | TYPE | TYPE |  | REMARKS
DUCT DIAMETER |  |  |  | OUTSIDE DIM |  |  |  |  | FRAME |  | NO. OF | BLADE | LENGTH | DUCT JOINT / RING TYPE
"D" |  |  |  | "L1" |  |  |  |  | BOLTS |  | BLADES | ANGLE | "L2"
38" (965.2) TO 46" (1168.4) |  |  |  | DIA. "D" + 10" (254.0) |  |  |  |  | .31" (7.87) |  | 2 | 10° | 16" (406.4) | BI | BLACK IRON ANGLE RING
48" (1219.2) TO 60" (1524.0) |  |  |  | DIA. "D" + 11" (279.4) |  |  |  |  | .38" (9.65) |  | 2 | 10° | 24" (609.6) |  | 16"Ø-120"Ø (406.4-3048.0)
62" (1574.8) TO 84" (2133.6) |  |  |  | DIA. "D" + 11" (279.4) |  |  |  |  | .38" (9.65) |  | 3 | 10° | 24" (609.6) | SS | STAINLESS ANGLE RING
16"Ø-120"Ø (406.4-3048.0)
NOTES: | 1 | VERTICAL RUN BLASTGATES GREATER THAN 88" (2235.2) REQUIRE FAB-TECH
ENGINEERING REVIEW AND APPROVAL.
| 2 | ALL DUCT FITTINGS WITH STANDARD FAB-TECH CONNECTIONS INCLUDE GASKETS AND
CLAMPS OR HARDWARE AS REQUIRED FOR INSTALLATION.
METRIC EQUIVALENTS ARE SHOWN IN PARENTHESIS & ITALICS (MILLIMETERS OR AS NOTED)
REMARKS:
COMPANY / JOB REFERENCE:
FAB-TECH, Inc. / Tel: 802-655-8800 / Fax: 802-655-8804 / www.fabtechinc.com / info@fabtechinc.com
© COPYRIGHT 2023 FAB-TECH, INC. REV: 03/20/24 RND036BF | [15 empty] | 36