## Imperial
|  |  |  | ROUND DUCT ORDER SHEET | [6 empty] | 22
4" (101.6) - 14" (355.6) Industrial Isolation Short Damper
SPECIFICATIONS
BODY: COATED 20GA (0.95) STAINLESS STEEL | [8 empty] | 4" (101.6) MIN LENGTH WITH EZ FLANGES
BODY LENGTH: SEE CHART FOR L1 | [8 empty] | 4-1/2" (114.3) MIN WITH SS CAST RINGS
OPTION: CUSTOM LENGTH | [8 empty] | 4-1/2" (114.3) MIN WITH SS FLAT RINGS
COATING: PERMASHIELD FLUOROPOLYMER
BARRIER COATING
JOINING SYSTEM: FLOATING CAST STAINLESS
STEEL RINGS
OPTION: FLOATING STAINLESS STEEL
FLAT RINGS 4"-14" (101.6-355.6)
OPTION: PSP-EZ™ JOINING SYSTEM
4"-14" (101.6-355.6)
OPTION: CUSTOM HOLE PATTERN
BLADE: 4" (101.6): VIRGIN TEFLON
6"-14" (152.4-355.6): 10GA COATED SS
BLADE EDGE SEALS: FLUOROELASTOMER
BLADE HOLDERS: MOLDED PTFE
AXLES: DUAL SHAFT 1/2"Ø (12.7) SS
AXLE SEALS: LIQUID TIGHT
ACTUATOR: MANUAL LEVER
LOCKOUT: 1/2° INTERVALS
BLADE OPENS: CCW
OPEN/CLOSE TORQUE: 1000 in-lb (113.0 N-m) RECOMMENDED MIN
[5 empty] | -D1- | -D1- | -D2- | -L1-
[5 empty] | DUCT | RING | RING | DAMPER
FITTING NUMBER |  |  | QTY |  | DIA | TYPE | TYPE | LENGTH |  | REMARKS
NOTES: | 1 | ALL DUCT FITTINGS WITH STANDARD FAB-TECH CONNECTIONS INCLUDE GASKETS AND
CLAMPS OR HARDWARE AS REQUIRED FOR INSTALLATION.
METRIC EQUIVALENTS ARE SHOWN IN PARENTHESIS & ITALICS (MILLIMETERS OR AS NOTED)
REMARKS:
COMPANY / JOB REFERENCE:
FAB-TECH, Inc. / Tel: 802-655-8800 / Fax: 802-655-8804 / www.fabtechinc.com / info@fabtechinc.com
© COPYRIGHT 2023 FAB-TECH, INC. REV: 03/20/24 RND022BF | [10 empty] | 22

## Metric
|  |  |  | ROUND DUCT ORDER SHEET | [6 empty] | 22
4" (101.6) - 14" (355.6) Industrial Isolation Short Damper
SPECIFICATIONS
BODY: COATED 20GA (0.95) STAINLESS STEEL | [8 empty] | 4" (101.6) MIN LENGTH WITH EZ FLANGES
BODY LENGTH: SEE CHART FOR L1 | [8 empty] | 4-1/2" (114.3) MIN WITH SS CAST RINGS
OPTION: CUSTOM LENGTH | [8 empty] | 4-1/2" (114.3) MIN WITH SS FLAT RINGS
COATING: PERMASHIELD FLUOROPOLYMER
BARRIER COATING
JOINING SYSTEM: FLOATING CAST STAINLESS
STEEL RINGS
OPTION: FLOATING STAINLESS STEEL
FLAT RINGS 4"-14" (101.6-355.6)
OPTION: PSP-EZ™ JOINING SYSTEM
4"-14" (101.6-355.6)
OPTION: CUSTOM HOLE PATTERN
BLADE: 4" (101.6): VIRGIN TEFLON
6"-14" (152.4-355.6): 10GA COATED SS
BLADE EDGE SEALS: FLUOROELASTOMER
BLADE HOLDERS: MOLDED PTFE
AXLES: DUAL SHAFT 1/2"Ø (12.7) SS
AXLE SEALS: LIQUID TIGHT
ACTUATOR: MANUAL LEVER
LOCKOUT: 1/2° INTERVALS
BLADE OPENS: CCW
OPEN/CLOSE TORQUE: 1000 in-lb (113.0 N-m) RECOMMENDED MIN
[5 empty] | -D1- | -D1- | -D2- | -L1-
[5 empty] | DUCT | RING | RING | DAMPER
FITTING NUMBER |  |  | QTY |  | DIA | TYPE | TYPE | LENGTH |  | REMARKS
NOTES: | 1 | ALL DUCT FITTINGS WITH STANDARD FAB-TECH CONNECTIONS INCLUDE GASKETS AND
CLAMPS OR HARDWARE AS REQUIRED FOR INSTALLATION.
METRIC EQUIVALENTS ARE SHOWN IN PARENTHESIS & ITALICS (MILLIMETERS OR AS NOTED)
REMARKS:
COMPANY / JOB REFERENCE:
FAB-TECH, Inc. / Tel: 802-655-8800 / Fax: 802-655-8804 / www.fabtechinc.com / info@fabtechinc.com
© COPYRIGHT 2023 FAB-TECH, INC. REV: 03/20/24 RND022BF | [10 empty] | 22