## Imperial
[5 empty] | ROUND DUCT ORDER SHEET | [11 empty] | 3
Straight Duct
[6 empty] | -D1- | -L1- |  | -D1- | -D2-
[6 empty] | DUCT | DUCT |  | RING | RING
FITTING NUMBER |  |  |  | QTY |  | DIA | LENGTH |  | TYPE | TYPE | REMARKS
STANDARD DUCT LENGTHS ("L1")
RING | DIAMETER |  |  |  | "L1"=4' (1219.2) |  |  | "L1"=8' (2438.4) |  |  |  | RING | DIAMETER | "L1"=4' (1219.2) |  | "L1"=8' (2438.4)
EZ/SC | 4" (101.6) & 6" (152.4) |  |  |  | 47.25" (1200.5) |  |  | NA |  |  |  | BI/SS | 16" (406.4) TO 48" (1219.2) | 47.25" (1200.5) |  | 95.25" (2419.35)
EZ/SC | 8" (203.2) TO 14" (355.6) |  |  |  | 47.25" (1200.5) |  |  | 95.25" (2419.35) |  |  |  | BI/SS | 50" (1270) TO 120" (3048) | 46.75" (1187.45) |  | 94.75" (2406.65)
DUCT JOINT / RING TYPE
NOTES: |  | 1 | SEE THE STANDARDS SECTION OF THE PRODUCT CATALOG FOR INFORMATION ABOUT
|  |  | DUCT GAUGE, RING MECHANICAL SPECS, HARDWARE AND GASKETS. | [10 empty] | EZ | EZ CLAMP
|  | 2 | OPTION: CUSTOM LENGTH | [11 empty] | 4"Ø-14"Ø (101.6-355.6)
|  | 3 | OPTION: RAW END | [10 empty] | SC | STAINLESS CAST RING
|  | 4 | DUCT GREATER THAN 84" DIA. (2133.6mm) REQUIRES FAB-TECH ENGINEERING REVIEW | [11 empty] | 4"Ø-14"Ø (101.6-355.6)
|  |  | AND APPROVAL. | [10 empty] | BI | BLACK IRON ANGLE RING
|  | 5 | GREATER THAN STANDARD DUCT LENGTHS AND/OR HIGHER SYSTEM PRESSURES MAY | [11 empty] | 16"Ø-120"Ø (406.4-3048.0)
|  |  | REQUIRE ADDITIONAL STIFFENERS PER SMACNA, CONTACT FAB-TECH FOR SPECS. | [10 empty] | SS | STAINLESS ANGLE RING
|  | 6 | ALL DUCT FITTINGS WITH STANDARD FAB-TECH CONNECTIONS INCLUDE GASKETS AND | [11 empty] | 16"Ø-120"Ø (406.4-3048.0)
CLAMPS OR HARDWARE AS REQUIRED FOR INSTALLATION.
METRIC EQUIVALENTS ARE SHOWN IN PARENTHESIS & ITALICS (MILLIMETERS OR AS NOTED)
REMARKS:
COMPANY / JOB REFERENCE:
FAB-TECH, Inc. / Tel: 802-655-8800 / Fax: 802-655-8804 / www.fabtechinc.com / info@fabtechinc.com
© COPYRIGHT 2023 FAB-TECH, INC. REV: 03/20/24 RND003BE | [16 empty] | 3

## Metric
[5 empty] | ROUND DUCT ORDER SHEET | [11 empty] | 3
Straight Duct
[6 empty] | -D1- | -L1- |  | -D1- | -D2-
[6 empty] | DUCT | DUCT |  | RING | RING
FITTING NUMBER |  |  |  | QTY |  | DIA | LENGTH |  | TYPE | TYPE | REMARKS
STANDARD DUCT LENGTHS ("L1")
RING | DIAMETER |  |  |  | "L1"=4' (1219.2) |  |  | "L1"=8' (2438.4) |  |  |  | RING | DIAMETER | "L1"=4' (1219.2) |  | "L1"=8' (2438.4)
EZ/SC | 4" (101.6) & 6" (152.4) |  |  |  | 47.25" (1200.5) |  |  | NA |  |  |  | BI/SS | 16" (406.4) TO 48" (1219.2) | 47.25" (1200.5) |  | 95.25" (2419.35)
EZ/SC | 8" (203.2) TO 14" (355.6) |  |  |  | 47.25" (1200.5) |  |  | 95.25" (2419.35) |  |  |  | BI/SS | 50" (1270) TO 120" (3048) | 46.75" (1187.45) |  | 94.75" (2406.65)
DUCT JOINT / RING TYPE
NOTES: |  | 1 | SEE THE STANDARDS SECTION OF THE PRODUCT CATALOG FOR INFORMATION ABOUT
|  |  | DUCT GAUGE, RING MECHANICAL SPECS, HARDWARE AND GASKETS. | [10 empty] | EZ | EZ CLAMP
|  | 2 | OPTION: CUSTOM LENGTH | [11 empty] | 4"Ø-14"Ø (101.6-355.6)
|  | 3 | OPTION: RAW END | [10 empty] | SC | STAINLESS CAST RING
|  | 4 | DUCT GREATER THAN 84" DIA. (2133.6mm) REQUIRES FAB-TECH ENGINEERING REVIEW | [11 empty] | 4"Ø-14"Ø (101.6-355.6)
|  |  | AND APPROVAL. | [10 empty] | BI | BLACK IRON ANGLE RING
|  | 5 | GREATER THAN STANDARD DUCT LENGTHS AND/OR HIGHER SYSTEM PRESSURES MAY | [11 empty] | 16"Ø-120"Ø (406.4-3048.0)
|  |  | REQUIRE ADDITIONAL STIFFENERS PER SMACNA, CONTACT FAB-TECH FOR SPECS. | [10 empty] | SS | STAINLESS ANGLE RING
|  | 6 | ALL DUCT FITTINGS WITH STANDARD FAB-TECH CONNECTIONS INCLUDE GASKETS AND | [11 empty] | 16"Ø-120"Ø (406.4-3048.0)
CLAMPS OR HARDWARE AS REQUIRED FOR INSTALLATION.
METRIC EQUIVALENTS ARE SHOWN IN PARENTHESIS & ITALICS (MILLIMETERS OR AS NOTED)
REMARKS:
COMPANY / JOB REFERENCE:
FAB-TECH, Inc. / Tel: 802-655-8800 / Fax: 802-655-8804 / www.fabtechinc.com / info@fabtechinc.com
© COPYRIGHT 2023 FAB-TECH, INC. REV: 03/20/24 RND003BE | [16 empty] | 3