## Imperial
|  |  |  | ROUND DUCT ORDER SHEET | [5 empty] | 26
36" (914.4) - 48" (1219.2) AMCA High Value Heavy Duty Industrial Damper (HVD)
SPECIFICATIONS | [8 empty] | Fab-Tech, Inc. certifies that the Industrial Single Blade Isolation
DIFFERENTIAL PRESSURE: 10"WG (2,488 Pa) | [8 empty] | Damper shown herein is licensed to bear the AMCA Seal. The
BODY: COATED 12GA (2.78) SS | [8 empty] | ratings shown are based on tests and procedures performed in
BODY LENGTH: 10" (254.0) | [8 empty] | accordance with AMCA Publication 511 and comply with the
COATING: PERMASHIELD FLUOROPOLYMER | [8 empty] | requirements of the AMCA Certified Ratings Program.
BARRIER COATING | [8 empty] | The AMCA Certified Ratings Seal applies to Air Leakage ratings
JOINING SYSTEM: STICH WELDED COATED BLACK | [8 empty] | and Air Performance ratings.
IRON VAN STONE RINGS
OPTION: CUSTOM HOLE PATTERN
MOUNTING HOLES: STRADDLE VERTICAL
CENTERLINE
BLADE: OFFSET - 1/4" (6.35) COATED SS
BLADE EDGE SEAL: VITON
BLADE STOPS: WELDED
AXLES: DUAL SHAFT 1.38Ø (34.9) SS
AXLE SEALS: LIQUID TIGHT
SLEEVE BEARINGS: THERMOPLASTIC
ACTUATOR: MANUAL GEAR BOX W/ LOCK OUT
OPTION: CUSTOM ACTUATOR MOUNTING KIT
OPTION: ELECTRIC ACTUATOR
OPTION: PNEUMATIC ACTUATOR
LOCKOUT: 1/2° INTERVALS
BLADE OPENS: CCW
INDICATE
[5 empty] | -D1- | CUSTOM RING
[5 empty] | DUCT | IF REQUIRED
FITTING NUMBER |  |  | QTY |  | DIA | D1 OR D2 |  | REMARKS
AMCA
AMCA
AMCA
AMCA
AMCA
AMCA
AMCA
AMCA
AMCA
AMCA
AMCA
AMCA
AMCA
NOTES: | 1 | ALL DUCT FITTINGS WITH STANDARD FAB-TECH CONNECTIONS INCLUDE GASKETS AND
CLAMPS OR HARDWARE AS REQUIRED FOR INSTALLATION.
METRIC EQUIVALENTS ARE SHOWN IN PARENTHESIS & ITALICS (MILLIMETERS OR AS NOTED)
REMARKS:
COMPANY / JOB REFERENCE:
FAB-TECH, Inc. / Tel: 802-655-8800 / Fax: 802-655-8804 / www.fabtechinc.com / info@fabtechinc.com
© COPYRIGHT 2023 FAB-TECH, INC. REV: 09/11/23 RND026BE | [9 empty] | 26

## Metric
|  |  |  | ROUND DUCT ORDER SHEET | [5 empty] | 26
36" (914.4) - 48" (1219.2) AMCA High Value Heavy Duty Industrial Damper (HVD)
SPECIFICATIONS | [8 empty] | Fab-Tech, Inc. certifies that the Industrial Single Blade Isolation
DIFFERENTIAL PRESSURE: 10"WG (2,488 Pa) | [8 empty] | Damper shown herein is licensed to bear the AMCA Seal. The
BODY: COATED 12GA (2.78) SS | [8 empty] | ratings shown are based on tests and procedures performed in
BODY LENGTH: 10" (254.0) | [8 empty] | accordance with AMCA Publication 511 and comply with the
COATING: PERMASHIELD FLUOROPOLYMER | [8 empty] | requirements of the AMCA Certified Ratings Program.
BARRIER COATING | [8 empty] | The AMCA Certified Ratings Seal applies to Air Leakage ratings
JOINING SYSTEM: STICH WELDED COATED BLACK | [8 empty] | and Air Performance ratings.
IRON VAN STONE RINGS
OPTION: CUSTOM HOLE PATTERN
MOUNTING HOLES: STRADDLE VERTICAL
CENTERLINE
BLADE: OFFSET - 1/4" (6.35) COATED SS
BLADE EDGE SEAL: VITON
BLADE STOPS: WELDED
AXLES: DUAL SHAFT 1.38Ø (34.9) SS
AXLE SEALS: LIQUID TIGHT
SLEEVE BEARINGS: THERMOPLASTIC
ACTUATOR: MANUAL GEAR BOX W/ LOCK OUT
OPTION: CUSTOM ACTUATOR MOUNTING KIT
OPTION: ELECTRIC ACTUATOR
OPTION: PNEUMATIC ACTUATOR
LOCKOUT: 1/2° INTERVALS
BLADE OPENS: CCW
INDICATE
[5 empty] | -D1- | CUSTOM RING
[5 empty] | DUCT | IF REQUIRED
FITTING NUMBER |  |  | QTY |  | DIA | D1 OR D2 |  | REMARKS
AMCA
AMCA
AMCA
AMCA
AMCA
AMCA
AMCA
AMCA
AMCA
AMCA
AMCA
AMCA
AMCA
NOTES: | 1 | ALL DUCT FITTINGS WITH STANDARD FAB-TECH CONNECTIONS INCLUDE GASKETS AND
CLAMPS OR HARDWARE AS REQUIRED FOR INSTALLATION.
METRIC EQUIVALENTS ARE SHOWN IN PARENTHESIS & ITALICS (MILLIMETERS OR AS NOTED)
REMARKS:
COMPANY / JOB REFERENCE:
FAB-TECH, Inc. / Tel: 802-655-8800 / Fax: 802-655-8804 / www.fabtechinc.com / info@fabtechinc.com
© COPYRIGHT 2023 FAB-TECH, INC. REV: 09/11/23 RND026BE | [9 empty] | 26