## Sheet1
|  |  |  | ROUND DUCT ORDER SHEET |  |  |  | 57
Fab-Tech Flange Adapters
NPT NIPPLE |  |  |  |  | PART
ADAPTER |  |  | FITTING NUMBER |  | NUMBER | QTY | DESCRIPTION
[5 empty] | FTN18 |  | 2" (50.8) FT FLANGE TO 1/8" (3.18) MALE NPT
[5 empty] | FTN14 |  | 2" (50.8) FT FLANGE TO 1/4" (6.35) MALE NPT
[5 empty] | FTN38 |  | 2" (50.8) FT FLANGE TO 3/8" (9.53) MALE NPT
[5 empty] | FTN12 |  | 2" (50.8) FT FLANGE TO 1/2" (12.7) MALE NPT
[5 empty] | FTN34 |  | 2" (50.8) FT FLANGE TO 3/4" (19.05) MALE NPT
[5 empty] | FTN01 |  | 2" (50.8) FT FLANGE TO 1" (25.4) MALE NPT
[5 empty] | FTN15 |  | 2" (50.8) FT FLANGE TO 1-1/2" (38.1) MALE NPT
[5 empty] | FTN02 |  | 2" (50.8) FT FLANGE TO 2" (50.8) MALE NPT
[5 empty] | FTN03 |  | 3" (76.2) FT FLANGE TO 3" (76.2) MALE NPT
[5 empty] | FTN04 |  | 4" (101.6) FT FLANGE TO 4" (101.6) MALE NPT
NPT FEMALE
COUPLER ADAPTER |  |  | FITTING NUMBER |  | NUMBER | QTY | DESCRIPTION
[5 empty] | FTF18 |  | 1/8" (3.18) COATED ON FLANGE FACE ONLY
[5 empty] | FTF14 |  | 1/4" (6.35) COATED ON FLANGE FACE ONLY
[5 empty] | FTF38 |  | 3/8" (9.53) COATED ON FLANGE FACE ONLY
[5 empty] | FTF12 |  | 1/2" (12.7) COATED ON FLANGE FACE ONLY
[5 empty] | FTF34 |  | 3/4" (19.05) COATED ON FLANGE FACE ONLY
[5 empty] | FTF01 |  | 1" (25.4) COATED ON FLANGE FACE ONLY
[5 empty] | FTF15 |  | 1-1/2" (38.1) COATED ON FLANGE FACE ONLY
[5 empty] | FTF02 |  | 2" (50.8) COATED ON FLANGE FACE ONLY
NOTES: | 1 | INSTALLATION OF WELDED FAB-TECH FLANGE CAN BE FOUND ON STRAIGHT DUCT
WITH TEST PORT / DRAIN ORDER SHEET. REFER TO THE CATALOG FOR SPECIFIC DETAILS
AND FOR FITTING DIMENSIONS.
| 2 | ALL DUCT FITTINGS WITH STANDARD FAB-TECH CONNECTIONS INCLUDE GASKETS AND
CLAMPS OR HARDWARE AS REQUIRED FOR INSTALLATION.
METRIC EQUIVALENTS ARE SHOWN IN PARENTHESIS & ITALICS (MILLIMETERS OR AS NOTED)
REMARKS:
COMPANY / JOB REFERENCE:
FAB-TECH, Inc. / Tel: 802-655-8800 / Fax: 802-655-8804 / www.fabtechinc.com / info@fabtechinc.com
© COPYRIGHT 2023 FAB-TECH, INC. REV: 01/18/23 RND057BF | [7 empty] | 57