## Sheet1
|  |  |  | ROUND DUCT ORDER SHEET |  |  | 39
Field Installed Test Port
SPECIFICATIONS
NIPPLE: PURE PVDF, SEAL MADE OF VITON
HEX NUT: STAINLESS STEEL
OPTION: REDRILL THRU HOLE TO SLIGHTLY
LARGER SIZE
OPTION: DRILL AND TAP TEST PORT FOR
FEMALE THREADS
SEAL: LIQUID TIGHT - DOES NOT COMPROMISE
THE INTEGRITY OF THE INTERIOR COATING
PART
FITTING NUMBER |  |  | NUMBER |  | QTY | DESCRIPTION
|  |  | FTFI38TP |  |  | 1/4" (6.35) THRU HOLE - 2" (50.8) DIA DUCT MIN
|  |  | FTFI34TP |  |  | 1/2" (12.7) NPT NIPPLE - 6" (152.4) DIA DUCT MIN
|  |  | FTFI20TP |  |  | 9/16" (14.3) THRU HOLE - 12" (304.8) DIA DUCT MIN
NOTES: | 1 | THE UNIQUE HANDLE DESIGN OF THIS TEST PORT ALLOWS IT TO BE INSTALLED QUICKLY
AND EASILY IN THE FIELD WITH COMMON TOOLS AND WITHOUT SYSTEM SHUTDOWN
OR DISASSEMBLY.
| 2 | REFER TO THE CATALOG INSTALLATION AND ASSEMBLY GUIDE.
| 3 | ALL DUCT FITTINGS WITH STANDARD FAB-TECH CONNECTIONS INCLUDE GASKETS AND
CLAMPS OR HARDWARE AS REQUIRED FOR INSTALLATION.
METRIC EQUIVALENTS ARE SHOWN IN PARENTHESIS & ITALICS (MILLIMETERS OR AS NOTED)
REMARKS:
COMPANY / JOB REFERENCE:
FAB-TECH, Inc. / Tel: 802-655-8800 / Fax: 802-655-8804 / www.fabtechinc.com / info@fabtechinc.com
© COPYRIGHT 2023 FAB-TECH, INC. REV: 01/18/23 RND039BE | [6 empty] | 39