## Sheet1
|  |  |  | ROUND DUCT ORDER SHEET | [6 empty] | 9
Straight Duct with Multiple Taps Spec Sheet
STANDARD DUCT LENGTHS ("L1")
RING | DIAMETER |  |  | "L1"=4' (1219.2) | "L1"=8' (2438.4) | RING | DIAMETER | "L1"=4' (1219.2) |  | "L1"=8' (2438.4)
EZ/SC | 4" (101.6) & 6" (152.4) |  |  | 47.25" (1200.5) | NA | BI/SS | 16" (406.4) TO 48" (1219.2) | 47.25" (1200.5) |  | 95.25" (2419.35)
EZ/SC | 8" (203.2) TO 14" (355.6) |  |  | 47.25" (1200.5) | 95.25" (2419.35) | BI/SS | 50" (1270) TO 120" (3048) | 46.75" (1187.45) |  | 94.75" (2406.65)
NOTES: |  | 1 | DUCT GREATER THAN 84" DIA. (2133.6mm) REQUIRES FAB-TECH ENGINEERING REVIEW |  |  |  |  | DUCT JOINT / RING TYPE
AND APPROVAL.
|  | 2 | OUR RECOMMENDATION IS TO ADD TAPS TO STANDARD 4' (1219.2) AND 8' (2438.4) DUCT |  |  |  |  | EZ | EZ CLAMP
|  |  | WHEN POSSIBLE - TAP DIMENSIONS SHOWN ARE MINS. LONGER THAN STANDARD | [5 empty] | 4"Ø-14"Ø (101.6-355.6)
|  |  | LENGTHS AND/OR HIGHER SYSTEM PRESSURE MAY REQUIRE ADDITIONAL STIFFENERS PER |  |  |  |  | SC | STAINLESS CAST RING
|  |  | SMACNA, CONTACT FAB-TECH FOR SPECIFIC GUIDELINES. | [5 empty] | 4"Ø-14"Ø (101.6-355.6)
|  | 3 | ALL DUCT FITTINGS WITH STANDARD FAB-TECH CONNECTIONS INCLUDE GASKETS AND |  |  |  |  | BI | BLACK IRON ANGLE RING
|  |  | CLAMPS OR HARDWARE AS REQUIRED FOR INSTALLATION. | [5 empty] | 16"Ø-120"Ø (406.4-3048.0)
[8 empty] | SS | STAINLESS ANGLE RING
METRIC EQUIVALENTS ARE SHOWN IN PARENTHESIS & ITALICS (MILLIMETERS OR AS NOTED) | [8 empty] | 16"Ø-120"Ø (406.4-3048.0)
FAB-TECH, Inc. / Tel: 802-655-8800 / Fax: 802-655-8804 / www.fabtechinc.com / info@fabtechinc.com
© COPYRIGHT 2023 FAB-TECH, INC. REV: 03/20/24 RND009BE | [10 empty] | 9