## Sheet1
|  |  |  | ROUND DUCT ORDER SHEET | [9 empty] | 37
38" (965.2) & Larger Vertical Run Actuated Isolation Blastgate
SPECIFICATIONS
BODY: STAINLESS STEEL
RINGS: STAINLESS STEEL ANGLE RINGS
OPTION: BLACK IRON ANGLE RINGS
BLADES: STAINLESS STEEL
COATING: PERMASHIELD
FLUOROPOLYMER
BARRIER COATING
POSITION INDICATOR: EXTERIOR
ACTUATOR: MANUAL CHAIN WHEEL
OPTION: BELLOWS ENCLOSED LEAD
SCREW - FOR ADDITIONAL
CORROSION RESISTANCE
(ADDS TO L1 LENGTH)
[5 empty] | -D1- | -D1- | -D2-
[5 empty] | DUCT | RING | RING
FITTING NUMBER |  |  | QTY |  | DIA | TYPE | TYPE | REMARKS
DUCT DIAMETER |  |  | BODY LENGTH |  |  |  | BODY WIDTH |  | BODY | NO. OF | BLADE | DUCT JOINT / RING TYPE
"D" |  |  | "L1" |  |  |  | "L2" |  | BOLTS | BLADES | ANGLE
38" (965.2) TO 64" (1625.6) |  |  | 2x"D" + 30" (762.0) |  |  |  | "D" + 12.5" (317.5) |  | .38" (9.65) | 1 | 10° | BI | BLACK IRON ANGLE RING
66" (1676.4) TO 88" (2235.2) |  |  | 2x"D" + 30" (762.0) |  |  |  | "D" + 12.5" (317.5) |  | .43" (10.92) | 1 | 10° |  | 38"Ø-120"Ø (965.2-3048.0)
[12 empty] | SS | STAINLESS ANGLE RING
38"Ø-120"Ø (965.2-3048.0)
NOTES: | 1 | VERTICAL RUN BLASTGATES GREATER THAN 88" (2235.2) REQUIRE FAB-TECH
ENGINEERING REVIEW AND APPROVAL.
| 2 | ALL DUCT FITTINGS WITH STANDARD FAB-TECH CONNECTIONS INCLUDE GASKETS AND
CLAMPS OR HARDWARE AS REQUIRED FOR INSTALLATION.
METRIC EQUIVALENTS ARE SHOWN IN PARENTHESIS & ITALICS (MILLIMETERS OR AS NOTED)
REMARKS:
COMPANY / JOB REFERENCE:
FAB-TECH, Inc. / Tel: 802-655-8800 / Fax: 802-655-8804 / www.fabtechinc.com / info@fabtechinc.com
© COPYRIGHT 2023 FAB-TECH, INC. REV: 01/18/23 RND037BE | [13 empty] | 37