## Sheet1
|  |  |  | ROUND DUCT ORDER SHEET |  |  |  |  | 21
4" (101.6) - 14" (355.6) Industrial Isolation Damper
SPECIFICATIONS
BODY: COATED 20GA (0.95) STAINLESS STEEL
BODY LENGTH: 9-1/4" (234.9)
OPTION: CUSTOM LENGTH
COATING: PERMASHIELD FLUOROPOLYMER
BARRIER COATING
JOINING SYSTEM: FLOATING CAST
STAINLESS STEEL RINGS
OPTION: PSP-EZ™ JOINING SYSTEM
4"-14" (101.6-355.6)
OPTION: CUSTOM HOLE PATTERN
BLADE: VIRGIN TEFLON 4" (101.6)
10GA (3.57) COATED SS 6"-14" (152.4-355.6)
BLADE EDGE SEALS: FLUOROELASTOMER
BLADE HOLDERS: VIRGIN TEFLON 4" (101.6) ISOLATION
MOLDED PTFE 6"-14" (152.4-355.6) ISOLATION
AXLES: DUAL SHAFT 1/2"Ø (12.7) SS
AXLE SEALS: LIQUID TIGHT
ACTUATOR: MANUAL LEVER
OPTION: ELECTRIC ACTUATOR (SS ANGLE RINGS ONLY)
OPTION: PNEUMATIC ACTUATOR (SS ANGLE RINGS ONLY)
LOCKOUT: 1/2° INTERVALS
BLADE OPENS: CCW
OPEN/CLOSE TORQUE: 250 in-lb (28.2 N-m) RECOMMENDED MIN
[5 empty] | -D1- | -D1- | -D2-
[5 empty] | DUCT | RING | RING
FITTING NUMBER |  |  | QTY |  | DIA | TYPE | TYPE | REMARKS
NOTES: | 1 | ALL DUCT FITTINGS WITH STANDARD FAB-TECH CONNECTIONS INCLUDE GASKETS AND
CLAMPS OR HARDWARE AS REQUIRED FOR INSTALLATION.
METRIC EQUIVALENTS ARE SHOWN IN PARENTHESIS & ITALICS (MILLIMETERS OR AS NOTED)
REMARKS:
COMPANY / JOB REFERENCE:
FAB-TECH, Inc. / Tel: 802-655-8800 / Fax: 802-655-8804 / www.fabtechinc.com / info@fabtechinc.com
© COPYRIGHT 2023 FAB-TECH, INC. REV: 03/20/24 RND021BF | [8 empty] | 21