## Sheet1
[5 empty] | ROUND DUCT ORDER SHEET | [14 empty] | 10
Straight Duct with Multiple Taps
MAIN DUCT SPECS
[6 empty] | -D1- | -L1- | -D1- |  | -D2-
[6 empty] | DUCT | DUCT | RING |  | RING
FITTING NUMBER |  |  |  | QTY |  | DIA | LENGTH | TYPE |  | TYPE
CUSTOM LATERAL & OFFSET TAP
SEE PRECEDING PAGE | [8 empty] | TAP SPECIFICATIONS |  |  |  |  | CUSTOM |  | LOCATE OFFSET TAP
FOR MULTIPLE TAP | [11 empty] | -L2- | -A1- | [5 empty] | L5
GUIDELINES | [7 empty] | -D3- |  | -L3- | -D2- | LOCATE | TAP | -A2- |  | -L4- |  |  | VERT.
[8 empty] | TAP |  | TAP | RING | FROM | ANGLE | LATERAL |  | HORIZ. |  | TAP | OFFSET
[5 empty] | TAP TYPE |  |  | DIA. |  | LENGTH | TYPE | D1 | SEE | ANGLE |  | OFFSET |  | QUAD | SEE
[13 empty] | GUIDE | [5 empty] | GUIDE
TAP TYPE: |  |  | TAP #1
LEGEND: |  |  | TAP #2
STRAIGHT |  |  | TAP #3
CONICAL |  |  | TAP #4
SHOE |  |  | TAP #5
LATERAL |  |  | TAP #6
PORT/DRAIN |  |  | TAP #7
TAP #8
DUCT JOINT / RING TYPE
[15 empty] | EZ |  | EZ CLAMP
4"Ø-14"Ø (101.6-355.6)
NOTES: | 1 | SEE THE STANDARDS SECTION OF THE PRODUCT CATALOG FOR INFORMATION ABOUT | [12 empty] | SC |  | STAINLESS CAST RING
|  | DUCT GAUGE, RING MECHANICAL SPECS, HARDWARE AND GASKETS. | [14 empty] | 4"Ø-14"Ø (101.6-355.6)
| 2 | OPTION: CUSTOM LENGTH | [12 empty] | BI |  | BLACK IRON ANGLE RING
| 3 | OPTION: RAW END | [14 empty] | 16"Ø-120"Ø (406.4-3048.0)
| 4 | ALL DUCT FITTINGS WITH STANDARD FAB-TECH CONNECTIONS INCLUDE GASKETS AND | [12 empty] | SS |  | STAINLESS ANGLE RING
|  | CLAMPS OR HARDWARE AS REQUIRED FOR INSTALLATION. | [14 empty] | 16"Ø-120"Ø (406.4-3048.0)
METRIC EQUIVALENTS ARE SHOWN IN PARENTHESIS & ITALICS (MILLIMETERS OR AS NOTED)
REMARKS:
COMPANY / JOB REFERENCE:
FAB-TECH, Inc. / Tel: 802-655-8800 / Fax: 802-655-8804 / www.fabtechinc.com / info@fabtechinc.com
© COPYRIGHT 2023 FAB-TECH, INC. REV: 06/06/24 RND010BG | [19 empty] | 10