## Sheet1
[6 empty] | ROUND DUCT ORDER SHEET | [7 empty] | 44
Cast Ring
CAST RING SPECIFICATIONS
| DUCT DIA |  |  | WIDTH |  |  | HEIGHT | THICKNESS | # HOLES | BOLT HOLE | BOLT | BOLT | DUCT DIA
| "D" |  |  | (W) |  |  | (H) | (T) |  | SIZE | SIZE | CIRCLE DIA | "D"
| 4 (101.6) |  |  | 1-1/4 |  |  | 13/32 | 1/8 | 6 | 7/16 x 11/16 | 3/8 | 5.31 (134.9) | 4 (101.6)
| 6 (152.4) | [10 empty] | 7.50 (190.5) | 6 (152.4)
| 8 (203.2) |  |  | (31.8) |  |  | (10.3) | (3.2) | 8 | (11.1) x (17.5) | (9.5) | 9.50 (241.3) | 8 (203.2)
| 10 (254.0) | [10 empty] | 11.50 (292.1) | 10 (254.0)
| 12 (304.8) |  |  | 1-1/2 |  |  | 1/2 | 3/16 | 12 | 9/16 x 3/4 | 1/2 | 13.81 (350.8) | 12 (304.8)
| 14 (355.6) |  |  | (38.1) |  |  | (12.7) | (4.8) |  | (14.3) x (19.1) | (12.7) | 15.81 (401.6) | 14 (355.6)
PART
FITTING NUMBER |  |  |  |  | QTY |  | NUMBER | DESCRIPTION
[7 empty] | RC04 | 4" (101.6) DIA - STAINLESS STEEL CAST RING
[7 empty] | RC06 | 6" (152.4) DIA - STAINLESS STEEL CAST RING
[7 empty] | RC08 | 8" (203.2) DIA - STAINLESS STEEL CAST RING
[7 empty] | RC10 | 10" (254.0) DIA - STAINLESS STEEL CAST RING
[7 empty] | RC12 | 12" (304.8) DIA - STAINLESS STEEL CAST RING
[7 empty] | RC14 | 14" (355.6) DIA - STAINLESS STEEL CAST RING
NOTES: |  | 1 | ALL DUCT FITTINGS WITH STANDARD FAB-TECH CONNECTIONS INCLUDE GASKETS AND
CLAMPS OR HARDWARE AS REQUIRED FOR INSTALLATION.
METRIC EQUIVALENTS ARE SHOWN IN PARENTHESIS & ITALICS (MILLIMETERS OR AS NOTED)
REMARKS:
COMPANY / JOB REFERENCE:
FAB-TECH, Inc. / Tel: 802-655-8800 / Fax: 802-655-8804 / www.fabtechinc.com / info@fabtechinc.com
© COPYRIGHT 2023 FAB-TECH, INC. REV: 01/18/23 RND044BF | [13 empty] | 44